## Parameters Description
S.No | Parameter | Description
1 | b | Buffer size in pages
2 | n | Disk size in pages
3 | e | Entry size in bytes
4 | x | Total number of operations to be performed
5 | r | Percentage of reads in workload
6 | r' | Percentage of writes in workload
7 | a | Algorithm of page eviction
8 | s | Probability of selecting any of the skewed pages
9 | d | Percentage of skewed pages in disk
10 | pin | Pin mode is enabled or not
11 | simulation_on_disk | Simulation on disk is enabled or not

## LRU-No Skewed
LRU Algorithm | [9 empty] | LRU Algorithm
n | e | x | r | r' | a | s | d | pin | simulation_on_disk | n | e | x | r | r' | a | s | d | pin | simulation_on_disk
10000 | 128 | 10000 | 70 | 30 | 0 | 100 | 100 | FALSE | FALSE | 10000 | 128 | 10000 | 60 | 40 | 0 | 100 | 100 | FALSE | FALSE
Buffersize | Hit | Miss | Hit ratio | Read IO | Write IO | Latency (secs) |  |  |  | Buffersize | Hit | Miss | Hit ratio | Read IO | Write IO | Latency (secs)
100 | 107 | 9893 | 0.0107 | 6963 | 2921 | 0.008 |  |  |  | 100 | 111 | 9889 | 0.0111 | 5962 | 3916 | 0.01
200 | 200 | 9800 | 0.02 | 6892 | 2895 | 0.016 |  |  |  | 200 | 210 | 9790 | 0.021 | 5898 | 3852 | 0.014
300 | 270 | 9730 | 0.027 | 6834 | 2857 | 0.022 |  |  |  | 300 | 315 | 9685 | 0.0315 | 5831 | 3802 | 0.021
400 | 380 | 9620 | 0.038 | 6762 | 2820 | 0.027 |  |  |  | 400 | 406 | 9594 | 0.0406 | 5778 | 3744 | 0.026
500 | 482 | 9518 | 0.0482 | 6689 | 2782 | 0.032 |  |  |  | 500 | 502 | 9498 | 0.0502 | 5714 | 3686 | 0.033
LRU Algorithm | [9 empty] | LRU Algorithm
n | e | x | r | r' | a | s | d | pin | simulation_on_disk | n | e | x | r | r' | a | s | d | pin | simulation_on_disk
10000 | 128 | 10000 | 70 | 30 | 0 | 100 | 100 | FALSE | TRUE | 10000 | 128 | 10000 | 60 | 40 | 0 | 100 | 100 | FALSE | TRUE
Buffersize | Hit | Miss | Hit ratio | Read IO | Write IO | Latency (secs) |  |  |  | Buffersize | Hit | Miss | Hit ratio | Read IO | Write IO | Latency (secs)
100 | 107 | 9893 | 0.0107 | 6963 | 2921 | 4.966 |  |  |  | 100 | 111 | 9889 | 0.0111 | 5962 | 3916 | 6.083
200 | 200 | 9800 | 0.02 | 6892 | 2895 | 4.697 |  |  |  | 200 | 210 | 9790 | 0.021 | 5898 | 3852 | 5.903
300 | 270 | 9730 | 0.027 | 6834 | 2857 | 4.619 |  |  |  | 300 | 315 | 9685 | 0.0315 | 5831 | 3802 | 5.866
400 | 380 | 9620 | 0.038 | 6762 | 2820 | 4.588 |  |  |  | 400 | 406 | 9594 | 0.0406 | 5778 | 3744 | 5.712
500 | 482 | 9518 | 0.0482 | 6689 | 2782 | 4.489 |  |  |  | 500 | 502 | 9498 | 0.0502 | 5714 | 3686 | 5.625
LRU Algorithm | [9 empty] | LRU Algorithm
n | e | x | r | r' | a | s | d | pin | simulation_on_disk | n | e | x | r | r' | a | s | d | pin | simulation_on_disk
10000 | 128 | 10000 | 50 | 50 | 0 | 100 | 100 | FALSE | FALSE | 10000 | 128 | 10000 | 40 | 60 | 0 | 100 | 100 | FALSE | FALSE
Buffersize | Hit | Miss | Hit ratio | Read IO | Write IO | Latency (secs) |  |  |  | Buffersize | Hit | Miss | Hit ratio | Read IO | Write IO | Latency (secs)
100 | 92 | 9908 | 0.0092 | 4844 | 5044 | 0.009 |  |  |  | 100 | 100 | 9900 | 0.01 | 3929 | 5927 | 0.01
200 | 206 | 9794 | 0.0206 | 4792 | 4957 | 0.015 |  |  |  | 200 | 197 | 9803 | 0.0197 | 3889 | 5843 | 0.014
300 | 293 | 9707 | 0.0293 | 4749 | 4877 | 0.02 |  |  |  | 300 | 298 | 9702 | 0.0298 | 3844 | 5757 | 0.025
400 | 386 | 9614 | 0.0386 | 4701 | 4800 | 0.025 |  |  |  | 400 | 405 | 9595 | 0.0405 | 3805 | 5638 | 0.026
500 | 479 | 9521 | 0.0479 | 4651 | 4720 | 0.03 |  |  |  | 500 | 499 | 9501 | 0.0499 | 3767 | 5543 | 0.031
LRU Algorithm | [9 empty] | LRU Algorithm
n | e | x | r | r' | a | s | d | pin | simulation_on_disk | n | e | x | r | r' | a | s | d | pin | simulation_on_disk
10000 | 128 | 10000 | 50 | 50 | 0 | 100 | 100 | FALSE | TRUE | 10000 | 128 | 10000 | 40 | 60 | 0 | 100 | 100 | FALSE | TRUE
Buffersize | Hit | Miss | Hit ratio | Read IO | Write IO | Latency (secs) |  |  |  | Buffersize | Hit | Miss | Hit ratio | Read IO | Write IO | Latency (secs)
100 | 92 | 9908 | 0.0092 | 4844 | 5044 | 7.235 |  |  |  | 100 | 100 | 9900 | 0.01 | 3929 | 5927 | 8.498
200 | 206 | 9794 | 0.0206 | 4792 | 4957 | 7.113 |  |  |  | 200 | 197 | 9803 | 0.0197 | 3889 | 5843 | 8.297
300 | 293 | 9707 | 0.0293 | 4749 | 4877 | 7.069 |  |  |  | 300 | 298 | 9702 | 0.0298 | 3844 | 5757 | 8.237
400 | 386 | 9614 | 0.0386 | 4701 | 4800 | 7.049 |  |  |  | 400 | 405 | 9595 | 0.0405 | 3805 | 5638 | 8.154
500 | 479 | 9521 | 0.0479 | 4651 | 4720 | 7.002 |  |  |  | 500 | 499 | 9501 | 0.0499 | 3767 | 5543 | 8.034
LRU Algorithm
n | e | x | r | r' | a | s | d | pin | simulation_on_disk
10000 | 128 | 10000 | 30 | 70 | 0 | 100 | 100 | FALSE | FALSE
Buffersize | Hit | Miss | Hit ratio | Read IO | Write IO | Latency (secs)
100 | 97 | 9903 | 0.0097 | 2951 | 6910 | 0.009
200 | 203 | 9797 | 0.0203 | 2927 | 6780 | 0.016
300 | 295 | 9705 | 0.0295 | 2902 | 6670 | 0.02
400 | 392 | 9608 | 0.0392 | 2875 | 6539 | 0.025
500 | 477 | 9523 | 0.0477 | 2849 | 6422 | 0.03
LRU Algorithm
n | e | x | r | r' | a | s | d | pin | simulation_on_disk
10000 | 128 | 10000 | 30 | 70 | 0 | 100 | 100 | FALSE | TRUE
Buffersize | Hit | Miss | Hit ratio | Read IO | Write IO | Latency (secs)
100 | 97 | 9903 | 0.0097 | 2951 | 6910 | 9.502
200 | 203 | 9797 | 0.0203 | 2927 | 6780 | 9.453
300 | 295 | 9705 | 0.0295 | 2902 | 6670 | 9.276
400 | 392 | 9608 | 0.0392 | 2875 | 6539 | 9.133
500 | 477 | 9523 | 0.0477 | 2849 | 6422 | 9.061

## LRU-Skewed
LRU Algorithm | [9 empty] | LRU Algorithm
n | e | x | r | r' | a | s | d | pin | simulation_on_disk | n | e | x | r | r' | a | s | d | pin | simulation_on_disk
10000 | 128 | 10000 | 70 | 30 | 0 | 90 | 10 | FALSE | FALSE | 10000 | 128 | 10000 | 60 | 40 | 0 | 90 | 10 | FALSE | FALSE
Buffersize | Hit | Miss | Hit ratio | Read IO | Write IO | Latency (secs) |  |  |  | Buffersize | Hit | Miss | Hit ratio | Read IO | Write IO | Latency (secs)
100 | 803 | 9197 | 0.0803 | 6468 | 2863 | 0.008 |  |  |  | 100 | 840 | 9160 | 0.084 | 5519 | 3787 | 0.009
200 | 1566 | 8434 | 0.1566 | 5908 | 2761 | 0.015 |  |  |  | 200 | 1590 | 8410 | 0.159 | 5060 | 3600 | 0.013
300 | 2355 | 7645 | 0.2355 | 5344 | 2626 | 0.017 |  |  |  | 300 | 2356 | 7644 | 0.2356 | 4594 | 3391 | 0.017
400 | 3106 | 6894 | 0.3106 | 4828 | 2474 | 0.021 |  |  |  | 400 | 3079 | 6921 | 0.3079 | 4162 | 3166 | 0.02
500 | 3731 | 6269 | 0.3731 | 4407 | 2305 | 0.024 |  |  |  | 500 | 3807 | 6193 | 0.3807 | 3717 | 2905 | 0.022
LRU Algorithm | [9 empty] | LRU Algorithm
n | e | x | r | r' | a | s | d | pin | simulation_on_disk | n | e | x | r | r' | a | s | d | pin | simulation_on_disk
10000 | 128 | 10000 | 70 | 30 | 0 | 90 | 10 | FALSE | TRUE | 10000 | 128 | 10000 | 60 | 40 | 0 | 90 | 10 | FALSE | TRUE
Buffersize | Hit | Miss | Hit ratio | Read IO | Write IO | Latency (secs) |  |  |  | Buffersize | Hit | Miss | Hit ratio | Read IO | Write IO | Latency (secs)
100 | 803 | 9197 | 0.0803 | 6468 | 2863 | 4.464 |  |  |  | 100 | 840 | 9160 | 0.084 | 5519 | 3787 | 5.598
200 | 1566 | 8434 | 0.1566 | 5908 | 2761 | 4.296 |  |  |  | 200 | 1590 | 8410 | 0.159 | 5060 | 3600 | 5.48
300 | 2355 | 7645 | 0.2355 | 5344 | 2626 | 4.042 |  |  |  | 300 | 2356 | 7644 | 0.2356 | 4594 | 3391 | 5.29
400 | 3106 | 6894 | 0.3106 | 4828 | 2474 | 3.788 |  |  |  | 400 | 3079 | 6921 | 0.3079 | 4162 | 3166 | 4.742
500 | 3731 | 6269 | 0.3731 | 4407 | 2305 | 3.512 |  |  |  | 500 | 3807 | 6193 | 0.3807 | 3717 | 2905 | 4.264
LRU Algorithm | [9 empty] | LRU Algorithm
n | e | x | r | r' | a | s | d | pin | simulation_on_disk | n | e | x | r | r' | a | s | d | pin | simulation_on_disk
10000 | 128 | 10000 | 50 | 50 | 0 | 90 | 10 | FALSE | FALSE | 10000 | 128 | 10000 | 40 | 60 | 0 | 90 | 10 | FALSE | FALSE
Buffersize | Hit | Miss | Hit ratio | Read IO | Write IO | Latency (secs) |  |  |  | Buffersize | Hit | Miss | Hit ratio | Read IO | Write IO | Latency (secs)
100 | 759 | 9241 | 0.0759 | 4524 | 4856 | 0.009 |  |  |  | 100 | 757 | 9243 | 0.0757 | 3672 | 5667 | 0.009
200 | 1575 | 8425 | 0.1575 | 4148 | 4535 | 0.013 |  |  |  | 200 | 1543 | 8457 | 0.1543 | 3366 | 5302 | 0.014
300 | 2350 | 7650 | 0.235 | 3783 | 4200 | 0.019 |  |  |  | 300 | 2321 | 7679 | 0.2321 | 3081 | 4852 | 0.018
400 | 3097 | 6903 | 0.3097 | 3431 | 3869 | 0.021 |  |  |  | 400 | 3075 | 6925 | 0.3075 | 2777 | 4427 | 0.021
500 | 3782 | 6218 | 0.3782 | 3099 | 3513 | 0.023 |  |  |  | 500 | 3858 | 6142 | 0.3858 | 2465 | 3950 | 0.022
LRU Algorithm | [9 empty] | LRU Algorithm
n | e | x | r | r' | a | s | d | pin | simulation_on_disk | n | e | x | r | r' | a | s | d | pin | simulation_on_disk
10000 | 128 | 10000 | 50 | 50 | 0 | 90 | 10 | FALSE | TRUE | 10000 | 128 | 10000 | 40 | 60 | 0 | 90 | 10 | FALSE | TRUE
Buffersize | Hit | Miss | Hit ratio | Read IO | Write IO | Latency (secs) |  |  |  | Buffersize | Hit | Miss | Hit ratio | Read IO | Write IO | Latency (secs)
100 | 759 | 9241 | 0.0759 | 4524 | 4856 | 6.989 |  |  |  | 100 | 757 | 9243 | 0.0757 | 3672 | 5667 | 7.877
200 | 1575 | 8425 | 0.1575 | 4148 | 4535 | 6.426 |  |  |  | 200 | 1543 | 8457 | 0.1543 | 3366 | 5302 | 7.399
300 | 2350 | 7650 | 0.235 | 3783 | 4200 | 6.07 |  |  |  | 300 | 2321 | 7679 | 0.2321 | 3081 | 4852 | 6.686
400 | 3097 | 6903 | 0.3097 | 3431 | 3869 | 5.503 |  |  |  | 400 | 3075 | 6925 | 0.3075 | 2777 | 4427 | 6.16
500 | 3782 | 6218 | 0.3782 | 3099 | 3513 | 4.955 |  |  |  | 500 | 3858 | 6142 | 0.3858 | 2465 | 3950 | 5.522
LRU Algorithm
n | e | x | r | r' | a | s | d | pin | simulation_on_disk
10000 | 128 | 10000 | 30 | 70 | 0 | 90 | 10 | FALSE | FALSE
Buffersize | Hit | Miss | Hit ratio | Read IO | Write IO | Latency (secs)
100 | 787 | 9213 | 0.0787 | 2761 | 6547 | 0.01
200 | 1512 | 8488 | 0.1512 | 2557 | 6077 | 0.016
300 | 2245 | 7755 | 0.2245 | 2334 | 5599 | 0.019
400 | 3040 | 6960 | 0.304 | 2083 | 5029 | 0.021
500 | 3800 | 6200 | 0.38 | 1854 | 4463 | 0.022
LRU Algorithm
n | e | x | r | r' | a | s | d | pin | simulation_on_disk
10000 | 128 | 10000 | 30 | 70 | 0 | 90 | 10 | FALSE | TRUE
Buffersize | Hit | Miss | Hit ratio | Read IO | Write IO | Latency (secs)
100 | 787 | 9213 | 0.0787 | 2761 | 6547 | 9.179
200 | 1512 | 8488 | 0.1512 | 2557 | 6077 | 8.513
300 | 2245 | 7755 | 0.2245 | 2334 | 5599 | 8.034
400 | 3040 | 6960 | 0.304 | 2083 | 5029 | 6.968
500 | 3800 | 6200 | 0.38 | 1854 | 4463 | 6.138

## CFLRU_array-No Skewed
CFLRU_array Algorithm | [9 empty] | CFLRU_array Algorithm
n | e | x | r | r' | a | s | d | pin | simulation_on_disk | n | e | x | r | r' | a | s | d | pin | simulation_on_disk
10000 | 128 | 10000 | 70 | 30 | 2 | 100 | 100 | FALSE | FALSE | 10000 | 128 | 10000 | 60 | 40 | 2 | 100 | 100 | FALSE | FALSE
Buffersize | Hit | Miss | Hit ratio | Read IO | Write IO | Latency (secs) |  |  |  | Buffersize | Hit | Miss | Hit ratio | Read IO | Write IO | Latency (secs)
100 | 114 | 9886 | 0.0114 | 6953 | 2896 | 0.111 |  |  |  | 100 | 92 | 9908 | 0.0092 | 5969 | 3894 | 0.105
200 | 205 | 9795 | 0.0205 | 6885 | 2848 | 0.273 |  |  |  | 200 | 181 | 9819 | 0.0181 | 5913 | 3814 | 0.25
300 | 320 | 9680 | 0.032 | 6800 | 2786 | 0.411 |  |  |  | 300 | 262 | 9738 | 0.0262 | 5866 | 3740 | 0.39
400 | 422 | 9578 | 0.0422 | 6723 | 2734 | 0.572 |  |  |  | 400 | 363 | 9637 | 0.0363 | 5802 | 3663 | 0.523
500 | 523 | 9477 | 0.0523 | 6654 | 2677 | 0.744 |  |  |  | 500 | 469 | 9531 | 0.0469 | 5743 | 3574 | 0.7
CFLRU_array Algorithm | [9 empty] | CFLRU_array Algorithm
n | e | x | r | r' | a | s | d | pin | simulation_on_disk | n | e | x | r | r' | a | s | d | pin | simulation_on_disk
10000 | 128 | 10000 | 70 | 30 | 2 | 100 | 100 | FALSE | TRUE | 10000 | 128 | 10000 | 60 | 40 | 2 | 100 | 100 | FALSE | TRUE
Buffersize | Hit | Miss | Hit ratio | Read IO | Write IO | Latency (secs) |  |  |  | Buffersize | Hit | Miss | Hit ratio | Read IO | Write IO | Latency (secs)
100 | 114 | 9886 | 0.0114 | 6953 | 2896 | 4.843 |  |  |  | 100 | 92 | 9908 | 0.0092 | 5969 | 3894 | 6.094
200 | 205 | 9795 | 0.0205 | 6885 | 2848 | 5.055 |  |  |  | 200 | 181 | 9819 | 0.0181 | 5913 | 3814 | 6.053
300 | 320 | 9680 | 0.032 | 6800 | 2786 | 5.168 |  |  |  | 300 | 262 | 9738 | 0.0262 | 5866 | 3740 | 6.145
400 | 422 | 9578 | 0.0422 | 6723 | 2734 | 5.213 |  |  |  | 400 | 363 | 9637 | 0.0363 | 5802 | 3663 | 6.195
500 | 523 | 9477 | 0.0523 | 6654 | 2677 | 5.39 |  |  |  | 500 | 469 | 9531 | 0.0469 | 5743 | 3574 | 6.252
CFLRU_array Algorithm | [9 empty] | CFLRU_array Algorithm
n | e | x | r | r' | a | s | d | pin | simulation_on_disk | n | e | x | r | r' | a | s | d | pin | simulation_on_disk
10000 | 128 | 10000 | 50 | 50 | 2 | 100 | 100 | FALSE | FALSE | 10000 | 128 | 10000 | 40 | 60 | 2 | 100 | 100 | FALSE | FALSE
Buffersize | Hit | Miss | Hit ratio | Read IO | Write IO | Latency (secs) |  |  |  | Buffersize | Hit | Miss | Hit ratio | Read IO | Write IO | Latency (secs)
100 | 77 | 9923 | 0.0077 | 4844 | 5035 | 0.111 |  |  |  | 100 | 97 | 9903 | 0.0097 | 3949 | 5891 | 0.117
200 | 181 | 9819 | 0.0181 | 4792 | 4929 | 0.247 |  |  |  | 200 | 197 | 9803 | 0.0197 | 3910 | 5783 | 0.24
300 | 284 | 9716 | 0.0284 | 4747 | 4816 | 0.406 |  |  |  | 300 | 298 | 9702 | 0.0298 | 3876 | 5661 | 0.388
400 | 369 | 9631 | 0.0369 | 4698 | 4723 | 0.625 |  |  |  | 400 | 387 | 9613 | 0.0387 | 3843 | 5549 | 0.538
500 | 463 | 9537 | 0.0463 | 4653 | 4621 | 0.709 |  |  |  | 500 | 476 | 9524 | 0.0476 | 3807 | 5432 | 0.711
CFLRU_array Algorithm | [9 empty] | CFLRU_array Algorithm
n | e | x | r | r' | a | s | d | pin | simulation_on_disk | n | e | x | r | r' | a | s | d | pin | simulation_on_disk
10000 | 128 | 10000 | 50 | 50 | 2 | 100 | 100 | FALSE | TRUE | 10000 | 128 | 10000 | 40 | 60 | 2 | 100 | 100 | FALSE | TRUE
Buffersize | Hit | Miss | Hit ratio | Read IO | Write IO | Latency (secs) |  |  |  | Buffersize | Hit | Miss | Hit ratio | Read IO | Write IO | Latency (secs)
100 | 77 | 9923 | 0.0077 | 4844 | 5035 | 7.323 |  |  |  | 100 | 97 | 9903 | 0.0097 | 3949 | 5891 | 8.377
200 | 181 | 9819 | 0.0181 | 4792 | 4929 | 7.424 |  |  |  | 200 | 197 | 9803 | 0.0197 | 3910 | 5783 | 8.52
300 | 284 | 9716 | 0.0284 | 4747 | 4816 | 7.532 |  |  |  | 300 | 298 | 9702 | 0.0298 | 3876 | 5661 | 8.672
400 | 369 | 9631 | 0.0369 | 4698 | 4723 | 7.611 |  |  |  | 400 | 387 | 9613 | 0.0387 | 3843 | 5549 | 8.542
500 | 463 | 9537 | 0.0463 | 4653 | 4621 | 7.562 |  |  |  | 500 | 476 | 9524 | 0.0476 | 3807 | 5432 | 8.577
CFLRU_array Algorithm
n | e | x | r | r' | a | s | d | pin | simulation_on_disk
10000 | 128 | 10000 | 30 | 70 | 2 | 100 | 100 | FALSE | FALSE
Buffersize | Hit | Miss | Hit ratio | Read IO | Write IO | Latency (secs)
100 | 88 | 9912 | 0.0088 | 2953 | 6893 | 0.114
200 | 189 | 9811 | 0.0189 | 2929 | 6747 | 0.241
300 | 294 | 9706 | 0.0294 | 2893 | 6607 | 0.389
400 | 393 | 9607 | 0.0393 | 2863 | 6469 | 0.547
500 | 489 | 9511 | 0.0489 | 2828 | 6333 | 0.686
CFLRU_array Algorithm
n | e | x | r | r' | a | s | d | pin | simulation_on_disk
10000 | 128 | 10000 | 30 | 70 | 2 | 100 | 100 | FALSE | TRUE
Buffersize | Hit | Miss | Hit ratio | Read IO | Write IO | Latency (secs)
100 | 88 | 9912 | 0.0088 | 2953 | 6893 | 9.658
200 | 189 | 9811 | 0.0189 | 2929 | 6747 | 9.808
300 | 294 | 9706 | 0.0294 | 2893 | 6607 | 9.661
400 | 393 | 9607 | 0.0393 | 2863 | 6469 | 9.758
500 | 489 | 9511 | 0.0489 | 2828 | 6333 | 9.721

## CFLRU_array-Skewed
CFLRU_array Algorithm | [9 empty] | CFLRU_array Algorithm
n | e | x | r | r' | a | s | d | pin | simulation_on_disk | n | e | x | r | r' | a | s | d | pin | simulation_on_disk
10000 | 128 | 10000 | 70 | 30 | 2 | 90 | 10 | FALSE | FALSE | 10000 | 128 | 10000 | 60 | 40 | 2 | 90 | 10 | FALSE | FALSE
Buffersize | Hit | Miss | Hit ratio | Read IO | Write IO | Latency (secs) |  |  |  | Buffersize | Hit | Miss | Hit ratio | Read IO | Write IO | Latency (secs)
100 | 797 | 9203 | 0.0797 | 6467 | 2698 | 0.107 |  |  |  | 100 | 822 | 9178 | 0.0822 | 5519 | 3619 | 0.109
200 | 1590 | 8410 | 0.159 | 5913 | 2436 | 0.229 |  |  |  | 200 | 1670 | 8330 | 0.167 | 4978 | 3263 | 0.227
300 | 2421 | 7579 | 0.2421 | 5316 | 2170 | 0.318 |  |  |  | 300 | 2467 | 7533 | 0.2467 | 4516 | 2889 | 0.316
400 | 3219 | 6781 | 0.3219 | 4752 | 1909 | 0.418 |  |  |  | 400 | 3146 | 6854 | 0.3146 | 4088 | 2592 | 0.406
500 | 3844 | 6156 | 0.3844 | 4299 | 1709 | 0.507 |  |  |  | 500 | 3813 | 6187 | 0.3813 | 3668 | 2308 | 0.471
CFLRU_array Algorithm | [9 empty] | CFLRU_array Algorithm
n | e | x | r | r' | a | s | d | pin | simulation_on_disk | n | e | x | r | r' | a | s | d | pin | simulation_on_disk
10000 | 128 | 10000 | 70 | 30 | 2 | 90 | 10 | FALSE | TRUE | 10000 | 128 | 10000 | 60 | 40 | 2 | 90 | 10 | FALSE | TRUE
Buffersize | Hit | Miss | Hit ratio | Read IO | Write IO | Latency (secs) |  |  |  | Buffersize | Hit | Miss | Hit ratio | Read IO | Write IO | Latency (secs)
100 | 797 | 9203 | 0.0797 | 6467 | 2698 | 4.46 |  |  |  | 100 | 822 | 9178 | 0.0822 | 5519 | 3619 | 5.644
200 | 1590 | 8410 | 0.159 | 5913 | 2436 | 4.209 |  |  |  | 200 | 1670 | 8330 | 0.167 | 4978 | 3263 | 5.162
300 | 2421 | 7579 | 0.2421 | 5316 | 2170 | 3.962 |  |  |  | 300 | 2467 | 7533 | 0.2467 | 4516 | 2889 | 4.861
400 | 3219 | 6781 | 0.3219 | 4752 | 1909 | 3.697 |  |  |  | 400 | 3146 | 6854 | 0.3146 | 4088 | 2592 | 4.542
500 | 3844 | 6156 | 0.3844 | 4299 | 1709 | 3.422 |  |  |  | 500 | 3813 | 6187 | 0.3813 | 3668 | 2308 | 4.005
CFLRU_array Algorithm | [9 empty] | CFLRU_array Algorithm
n | e | x | r | r' | a | s | d | pin | simulation_on_disk | n | e | x | r | r' | a | s | d | pin | simulation_on_disk
10000 | 128 | 10000 | 50 | 50 | 2 | 90 | 10 | FALSE | FALSE | 10000 | 128 | 10000 | 40 | 60 | 2 | 90 | 10 | FALSE | FALSE
Buffersize | Hit | Miss | Hit ratio | Read IO | Write IO | Latency (secs) |  |  |  | Buffersize | Hit | Miss | Hit ratio | Read IO | Write IO | Latency (secs)
100 | 750 | 9250 | 0.075 | 4500 | 4701 | 0.108 |  |  |  | 100 | 816 | 9184 | 0.0816 | 3633 | 5489 | 0.107
200 | 1524 | 8476 | 0.1524 | 4113 | 4266 | 0.223 |  |  |  | 200 | 1587 | 8413 | 0.1587 | 3317 | 4983 | 0.219
300 | 2320 | 7680 | 0.232 | 3743 | 3786 | 0.368 |  |  |  | 300 | 2255 | 7745 | 0.2255 | 3072 | 4503 | 0.363
400 | 3072 | 6928 | 0.3072 | 3381 | 3346 | 0.458 |  |  |  | 400 | 2976 | 7024 | 0.2976 | 2786 | 4004 | 0.411
500 | 3803 | 6197 | 0.3803 | 3034 | 2917 | 0.481 |  |  |  | 500 | 3755 | 6245 | 0.3755 | 2469 | 3477 | 0.491
CFLRU_array Algorithm | [9 empty] | CFLRU_array Algorithm
n | e | x | r | r' | a | s | d | pin | simulation_on_disk | n | e | x | r | r' | a | s | d | pin | simulation_on_disk
10000 | 128 | 10000 | 50 | 50 | 2 | 90 | 10 | FALSE | TRUE | 10000 | 128 | 10000 | 40 | 60 | 2 | 90 | 10 | FALSE | TRUE
Buffersize | Hit | Miss | Hit ratio | Read IO | Write IO | Latency (secs) |  |  |  | Buffersize | Hit | Miss | Hit ratio | Read IO | Write IO | Latency (secs)
100 | 750 | 9250 | 0.075 | 4500 | 4701 | 7.079 |  |  |  | 100 | 816 | 9184 | 0.0816 | 3633 | 5489 | 8.138
200 | 1524 | 8476 | 0.1524 | 4113 | 4266 | 6.705 |  |  |  | 200 | 1587 | 8413 | 0.1587 | 3317 | 4983 | 7.429
300 | 2320 | 7680 | 0.232 | 3743 | 3786 | 6.266 |  |  |  | 300 | 2255 | 7745 | 0.2255 | 3072 | 4503 | 6.819
400 | 3072 | 6928 | 0.3072 | 3381 | 3346 | 5.766 |  |  |  | 400 | 2976 | 7024 | 0.2976 | 2786 | 4004 | 6.233
500 | 3803 | 6197 | 0.3803 | 3034 | 2917 | 5.172 |  |  |  | 500 | 3755 | 6245 | 0.3755 | 2469 | 3477 | 5.479
CFLRU_array Algorithm
n | e | x | r | r' | a | s | d | pin | simulation_on_disk
10000 | 128 | 10000 | 30 | 70 | 2 | 90 | 10 | FALSE | FALSE
Buffersize | Hit | Miss | Hit ratio | Read IO | Write IO | Latency (secs)
100 | 767 | 9233 | 0.0767 | 2737 | 6433 | 0.106
200 | 1526 | 8474 | 0.1526 | 2501 | 5840 | 0.231
300 | 2251 | 7749 | 0.2251 | 2267 | 5282 | 0.321
400 | 2993 | 7007 | 0.2993 | 2048 | 4687 | 0.425
500 | 3731 | 6269 | 0.3731 | 1849 | 4072 | 0.478
CFLRU_array Algorithm
n | e | x | r | r' | a | s | d | pin | simulation_on_disk
10000 | 128 | 10000 | 30 | 70 | 2 | 90 | 10 | FALSE | TRUE
Buffersize | Hit | Miss | Hit ratio | Read IO | Write IO | Latency (secs)
100 | 767 | 9233 | 0.0767 | 2737 | 6433 | 9.081
200 | 1526 | 8474 | 0.1526 | 2501 | 5840 | 8.394
300 | 2251 | 7749 | 0.2251 | 2267 | 5282 | 7.705
400 | 2993 | 7007 | 0.2993 | 2048 | 4687 | 7.126
500 | 3731 | 6269 | 0.3731 | 1849 | 4072 | 6.221

## LRUWSR-No Skewed
LRUWSR Algorithm | [9 empty] | LRUWSR Algorithm
n | e | x | r | r' | a | s | d | pin | simulation_on_disk | n | e | x | r | r' | a | s | d | pin | simulation_on_disk
10000 | 128 | 10000 | 70 | 30 | 3 | 100 | 100 | FALSE | FALSE | 10000 | 128 | 10000 | 60 | 40 | 3 | 100 | 100 | FALSE | FALSE
Buffersize | Hit | Miss | Hit ratio | Read IO | Write IO | Latency (secs) |  |  |  | Buffersize | Hit | Miss | Hit ratio | Read IO | Write IO | Latency (secs)
100 | 105 | 9895 | 0.0105 | 6962 | 2907 | 0.01 |  |  |  | 100 | 109 | 9891 | 0.0109 | 5962 | 3892 | 0.011
200 | 187 | 9813 | 0.0187 | 6905 | 2854 | 0.017 |  |  |  | 200 | 215 | 9785 | 0.0215 | 5906 | 3804 | 0.018
300 | 284 | 9716 | 0.0284 | 6836 | 2796 | 0.025 |  |  |  | 300 | 317 | 9683 | 0.0317 | 5837 | 3723 | 0.025
400 | 357 | 9643 | 0.0357 | 6777 | 2736 | 0.029 |  |  |  | 400 | 404 | 9596 | 0.0404 | 5775 | 3649 | 0.033
500 | 465 | 9535 | 0.0465 | 6710 | 2665 | 0.035 |  |  |  | 500 | 505 | 9495 | 0.0505 | 5715 | 3569 | 0.04
LRUWSR Algorithm | [9 empty] | LRUWSR Algorithm
n | e | x | r | r' | a | s | d | pin | simulation_on_disk | n | e | x | r | r' | a | s | d | pin | simulation_on_disk
10000 | 128 | 10000 | 70 | 30 | 3 | 100 | 100 | FALSE | TRUE | 10000 | 128 | 10000 | 60 | 40 | 3 | 100 | 100 | FALSE | TRUE
Buffersize | Hit | Miss | Hit ratio | Read IO | Write IO | Latency (secs) |  |  |  | Buffersize | Hit | Miss | Hit ratio | Read IO | Write IO | Latency (secs)
100 | 105 | 9895 | 0.0105 | 6962 | 2907 | 4.63 |  |  |  | 100 | 109 | 9891 | 0.0109 | 5962 | 3892 | 6.304
200 | 187 | 9813 | 0.0187 | 6905 | 2854 | 4.623 |  |  |  | 200 | 215 | 9785 | 0.0215 | 5906 | 3804 | 5.921
300 | 284 | 9716 | 0.0284 | 6836 | 2796 | 4.581 |  |  |  | 300 | 317 | 9683 | 0.0317 | 5837 | 3723 | 5.75
400 | 357 | 9643 | 0.0357 | 6777 | 2736 | 4.435 |  |  |  | 400 | 404 | 9596 | 0.0404 | 5775 | 3649 | 5.687
500 | 465 | 9535 | 0.0465 | 6710 | 2665 | 4.326 |  |  |  | 500 | 505 | 9495 | 0.0505 | 5715 | 3569 | 5.625
LRUWSR Algorithm | [9 empty] | LRUWSR Algorithm
n | e | x | r | r' | a | s | d | pin | simulation_on_disk | n | e | x | r | r' | a | s | d | pin | simulation_on_disk
10000 | 128 | 10000 | 50 | 50 | 3 | 100 | 100 | FALSE | FALSE | 10000 | 128 | 10000 | 40 | 60 | 3 | 100 | 100 | FALSE | FALSE
Buffersize | Hit | Miss | Hit ratio | Read IO | Write IO | Latency (secs) |  |  |  | Buffersize | Hit | Miss | Hit ratio | Read IO | Write IO | Latency (secs)
100 | 96 | 9904 | 0.0096 | 4840 | 5016 | 0.011 |  |  |  | 100 | 103 | 9897 | 0.0103 | 3932 | 5905 | 0.011
200 | 202 | 9798 | 0.0202 | 4795 | 4911 | 0.018 |  |  |  | 200 | 205 | 9795 | 0.0205 | 3881 | 5796 | 0.018
300 | 295 | 9705 | 0.0295 | 4746 | 4808 | 0.034 |  |  |  | 300 | 302 | 9698 | 0.0302 | 3844 | 5674 | 0.026
400 | 380 | 9620 | 0.038 | 4706 | 4706 | 0.034 |  |  |  | 400 | 403 | 9597 | 0.0403 | 3798 | 5554 | 0.032
500 | 473 | 9527 | 0.0473 | 4661 | 4592 | 0.038 |  |  |  | 500 | 489 | 9511 | 0.0489 | 3766 | 5439 | 0.04
LRUWSR Algorithm | [9 empty] | LRUWSR Algorithm
n | e | x | r | r' | a | s | d | pin | simulation_on_disk | n | e | x | r | r' | a | s | d | pin | simulation_on_disk
10000 | 128 | 10000 | 50 | 50 | 3 | 100 | 100 | FALSE | TRUE | 10000 | 128 | 10000 | 40 | 60 | 3 | 100 | 100 | FALSE | TRUE
Buffersize | Hit | Miss | Hit ratio | Read IO | Write IO | Latency (secs) |  |  |  | Buffersize | Hit | Miss | Hit ratio | Read IO | Write IO | Latency (secs)
100 | 96 | 9904 | 0.0096 | 4840 | 5016 | 7.271 |  |  |  | 100 | 103 | 9897 | 0.0103 | 3932 | 5905 | 8.409
200 | 202 | 9798 | 0.0202 | 4795 | 4911 | 7.181 |  |  |  | 200 | 205 | 9795 | 0.0205 | 3881 | 5796 | 8.313
300 | 295 | 9705 | 0.0295 | 4746 | 4808 | 6.919 |  |  |  | 300 | 302 | 9698 | 0.0302 | 3844 | 5674 | 8.174
400 | 380 | 9620 | 0.038 | 4706 | 4706 | 6.791 |  |  |  | 400 | 403 | 9597 | 0.0403 | 3798 | 5554 | 8.097
500 | 473 | 9527 | 0.0473 | 4661 | 4592 | 6.689 |  |  |  | 500 | 489 | 9511 | 0.0489 | 3766 | 5439 | 7.931
LRUWSR Algorithm
n | e | x | r | r' | a | s | d | pin | simulation_on_disk
10000 | 128 | 10000 | 30 | 70 | 3 | 100 | 100 | FALSE | FALSE
Buffersize | Hit | Miss | Hit ratio | Read IO | Write IO | Latency (secs)
100 | 98 | 9902 | 0.0098 | 2953 | 6890 | 0.012
200 | 207 | 9793 | 0.0207 | 2922 | 6738 | 0.019
300 | 304 | 9696 | 0.0304 | 2898 | 6597 | 0.03
400 | 396 | 9604 | 0.0396 | 2868 | 6457 | 0.034
500 | 487 | 9513 | 0.0487 | 2844 | 6329 | 0.042
LRUWSR Algorithm
n | e | x | r | r' | a | s | d | pin | simulation_on_disk
10000 | 128 | 10000 | 30 | 70 | 3 | 100 | 100 | FALSE | TRUE
Buffersize | Hit | Miss | Hit ratio | Read IO | Write IO | Latency (secs)
100 | 98 | 9902 | 0.0098 | 2953 | 6890 | 9.627
200 | 207 | 9793 | 0.0207 | 2922 | 6738 | 9.358
300 | 304 | 9696 | 0.0304 | 2898 | 6597 | 9.326
400 | 396 | 9604 | 0.0396 | 2868 | 6457 | 9.078
500 | 487 | 9513 | 0.0487 | 2844 | 6329 | 9.013

## LRUWSR-Skewed
LRUWSR Algorithm | [9 empty] | LRUWSR Algorithm
n | e | x | r | r' | a | s | d | pin | simulation_on_disk | n | e | x | r | r' | a | s | d | pin | simulation_on_disk
10000 | 128 | 10000 | 70 | 30 | 3 | 90 | 10 | FALSE | FALSE | 10000 | 128 | 10000 | 60 | 40 | 3 | 90 | 10 | FALSE | FALSE
Buffersize | Hit | Miss | Hit ratio | Read IO | Write IO | Latency (secs) |  |  |  | Buffersize | Hit | Miss | Hit ratio | Read IO | Write IO | Latency (secs)
100 | 809 | 9191 | 0.0809 | 6450 | 2811 | 0.01 |  |  |  | 100 | 809 | 9191 | 0.0809 | 5525 | 3722 | 0.01
200 | 1604 | 8396 | 0.1604 | 5889 | 2642 | 0.015 |  |  |  | 200 | 1625 | 8375 | 0.1625 | 5052 | 3451 | 0.016
300 | 2341 | 7659 | 0.2341 | 5369 | 2460 | 0.02 |  |  |  | 300 | 2377 | 7623 | 0.2377 | 4580 | 3186 | 0.02
400 | 3082 | 6918 | 0.3082 | 4857 | 2241 | 0.025 |  |  |  | 400 | 3119 | 6881 | 0.3119 | 4134 | 2888 | 0.025
500 | 3807 | 6193 | 0.3807 | 4338 | 2013 | 0.027 |  |  |  | 500 | 3859 | 6141 | 0.3859 | 3688 | 2581 | 0.029
LRUWSR Algorithm | [9 empty] | LRUWSR Algorithm
n | e | x | r | r' | a | s | d | pin | simulation_on_disk | n | e | x | r | r' | a | s | d | pin | simulation_on_disk
10000 | 128 | 10000 | 70 | 30 | 3 | 90 | 10 | FALSE | TRUE | 10000 | 128 | 10000 | 60 | 40 | 3 | 90 | 10 | FALSE | TRUE
Buffersize | Hit | Miss | Hit ratio | Read IO | Write IO | Latency (secs) |  |  |  | Buffersize | Hit | Miss | Hit ratio | Read IO | Write IO | Latency (secs)
100 | 809 | 9191 | 0.0809 | 6450 | 2811 | 4.44 |  |  |  | 100 | 809 | 9191 | 0.0809 | 5525 | 3722 | 5.71
200 | 1604 | 8396 | 0.1604 | 5889 | 2642 | 4.145 |  |  |  | 200 | 1625 | 8375 | 0.1625 | 5052 | 3451 | 5.185
300 | 2341 | 7659 | 0.2341 | 5369 | 2460 | 3.89 |  |  |  | 300 | 2377 | 7623 | 0.2377 | 4580 | 3186 | 4.805
400 | 3082 | 6918 | 0.3082 | 4857 | 2241 | 3.548 |  |  |  | 400 | 3119 | 6881 | 0.3119 | 4134 | 2888 | 4.421
500 | 3807 | 6193 | 0.3807 | 4338 | 2013 | 3.195 |  |  |  | 500 | 3859 | 6141 | 0.3859 | 3688 | 2581 | 3.918
LRUWSR Algorithm | [9 empty] | LRUWSR Algorithm
n | e | x | r | r' | a | s | d | pin | simulation_on_disk | n | e | x | r | r' | a | s | d | pin | simulation_on_disk
10000 | 128 | 10000 | 50 | 50 | 3 | 90 | 10 | FALSE | FALSE | 10000 | 128 | 10000 | 40 | 60 | 3 | 90 | 10 | FALSE | FALSE
Buffersize | Hit | Miss | Hit ratio | Read IO | Write IO | Latency (secs) |  |  |  | Buffersize | Hit | Miss | Hit ratio | Read IO | Write IO | Latency (secs)
100 | 785 | 9215 | 0.0785 | 4516 | 4760 | 0.011 |  |  |  | 100 | 758 | 9242 | 0.0758 | 3676 | 5593 | 0.011
200 | 1579 | 8421 | 0.1579 | 4171 | 4353 | 0.018 |  |  |  | 200 | 1537 | 8463 | 0.1537 | 3389 | 5120 | 0.017
300 | 2327 | 7673 | 0.2327 | 3801 | 3987 | 0.022 |  |  |  | 300 | 2333 | 7667 | 0.2333 | 3085 | 4645 | 0.023
400 | 3108 | 6892 | 0.3108 | 3431 | 3582 | 0.028 |  |  |  | 400 | 3139 | 6861 | 0.3139 | 2759 | 4135 | 0.027
500 | 3856 | 6144 | 0.3856 | 3057 | 3176 | 0.031 |  |  |  | 500 | 3887 | 6113 | 0.3887 | 2458 | 3630 | 0.031
LRUWSR Algorithm | [9 empty] | LRUWSR Algorithm
n | e | x | r | r' | a | s | d | pin | simulation_on_disk | n | e | x | r | r' | a | s | d | pin | simulation_on_disk
10000 | 128 | 10000 | 50 | 50 | 3 | 90 | 10 | FALSE | TRUE | 10000 | 128 | 10000 | 40 | 60 | 3 | 90 | 10 | FALSE | TRUE
Buffersize | Hit | Miss | Hit ratio | Read IO | Write IO | Latency (secs) |  |  |  | Buffersize | Hit | Miss | Hit ratio | Read IO | Write IO | Latency (secs)
100 | 785 | 9215 | 0.0785 | 4516 | 4760 | 6.829 |  |  |  | 100 | 758 | 9242 | 0.0758 | 3676 | 5593 | 7.935
200 | 1579 | 8421 | 0.1579 | 4171 | 4353 | 6.371 |  |  |  | 200 | 1537 | 8463 | 0.1537 | 3389 | 5120 | 7.339
300 | 2327 | 7673 | 0.2327 | 3801 | 3987 | 5.848 |  |  |  | 300 | 2333 | 7667 | 0.2333 | 3085 | 4645 | 6.693
400 | 3108 | 6892 | 0.3108 | 3431 | 3582 | 5.223 |  |  |  | 400 | 3139 | 6861 | 0.3139 | 2759 | 4135 | 5.995
500 | 3856 | 6144 | 0.3856 | 3057 | 3176 | 4.614 |  |  |  | 500 | 3887 | 6113 | 0.3887 | 2458 | 3630 | 5.229
LRUWSR Algorithm
n | e | x | r | r' | a | s | d | pin | simulation_on_disk
10000 | 128 | 10000 | 30 | 70 | 3 | 90 | 10 | FALSE | FALSE
Buffersize | Hit | Miss | Hit ratio | Read IO | Write IO | Latency (secs)
100 | 755 | 9245 | 0.0755 | 2775 | 6475 | 0.014
200 | 1516 | 8484 | 0.1516 | 2547 | 5950 | 0.019
300 | 2290 | 7710 | 0.229 | 2320 | 5378 | 0.023
400 | 3061 | 6939 | 0.3061 | 2087 | 4787 | 0.028
500 | 3818 | 6182 | 0.3818 | 1861 | 4198 | 0.034
LRUWSR Algorithm
n | e | x | r | r' | a | s | d | pin | simulation_on_disk
10000 | 128 | 10000 | 30 | 70 | 3 | 90 | 10 | FALSE | TRUE
Buffersize | Hit | Miss | Hit ratio | Read IO | Write IO | Latency (secs)
100 | 755 | 9245 | 0.0755 | 2775 | 6475 | 9.021
200 | 1516 | 8484 | 0.1516 | 2547 | 5950 | 8.338
300 | 2290 | 7710 | 0.229 | 2320 | 5378 | 7.561
400 | 3061 | 6939 | 0.3061 | 2087 | 4787 | 6.763
500 | 3818 | 6182 | 0.3818 | 1861 | 4198 | 5.904

## CFLRU_min_heap-No Skewed
CFLRU_min_heap Algorithm | [9 empty] | CFLRU_min_heap Algorithm
n | e | x | r | r' | a | s | d | pin | simulation_on_disk | n | e | x | r | r' | a | s | d | pin | simulation_on_disk
10000 | 128 | 10000 | 70 | 30 | 1 | 100 | 100 | FALSE | FALSE | 10000 | 128 | 10000 | 60 | 40 | 1 | 100 | 100 | FALSE | FALSE
Buffersize | Hit | Miss | Hit ratio | Read IO | Write IO | Latency (secs) |  |  |  | Buffersize | Hit | Miss | Hit ratio | Read IO | Write IO | Latency (secs)
100 | 105 | 9895 | 0.0105 | 6961 | 2897 | 0.398 |  |  |  | 100 | 108 | 9892 | 0.0108 | 5961 | 3888 | 0.405
200 | 193 | 9807 | 0.0193 | 6899 | 2834 | 0.832 |  |  |  | 200 | 213 | 9787 | 0.0213 | 5907 | 3796 | 0.766
300 | 282 | 9718 | 0.0282 | 6839 | 2767 | 1.271 |  |  |  | 300 | 315 | 9685 | 0.0315 | 5839 | 3703 | 1.309
400 | 363 | 9637 | 0.0363 | 6779 | 2694 | 1.711 |  |  |  | 400 | 396 | 9604 | 0.0396 | 5781 | 3635 | 1.692
500 | 469 | 9531 | 0.0469 | 6694 | 2623 | 2.007 |  |  |  | 500 | 504 | 9496 | 0.0504 | 5714 | 3559 | 2.177
CFLRU_min_heap Algorithm | [9 empty] | CFLRU_min_heap Algorithm
n | e | x | r | r' | a | s | d | pin | simulation_on_disk | n | e | x | r | r' | a | s | d | pin | simulation_on_disk
10000 | 128 | 10000 | 70 | 30 | 1 | 100 | 100 | FALSE | TRUE | 10000 | 128 | 10000 | 60 | 40 | 1 | 100 | 100 | FALSE | TRUE
Buffersize | Hit | Miss | Hit ratio | Read IO | Write IO | Latency (secs) |  |  |  | Buffersize | Hit | Miss | Hit ratio | Read IO | Write IO | Latency (secs)
100 | 105 | 9895 | 0.0105 | 6961 | 2897 | 5.134 |  |  |  | 100 | 108 | 9892 | 0.0108 | 5961 | 3888 | 6.31
200 | 193 | 9807 | 0.0193 | 6899 | 2834 | 5.43 |  |  |  | 200 | 213 | 9787 | 0.0213 | 5907 | 3796 | 6.684
300 | 282 | 9718 | 0.0282 | 6839 | 2767 | 5.681 |  |  |  | 300 | 315 | 9685 | 0.0315 | 5839 | 3703 | 6.909
400 | 363 | 9637 | 0.0363 | 6779 | 2694 | 5.885 |  |  |  | 400 | 396 | 9604 | 0.0396 | 5781 | 3635 | 7.164
500 | 469 | 9531 | 0.0469 | 6694 | 2623 | 6.227 |  |  |  | 500 | 504 | 9496 | 0.0504 | 5714 | 3559 | 7.54
CFLRU_min_heap Algorithm | [9 empty] | CFLRU_min_heap Algorithm
n | e | x | r | r' | a | s | d | pin | simulation_on_disk | n | e | x | r | r' | a | s | d | pin | simulation_on_disk
10000 | 128 | 10000 | 50 | 50 | 1 | 100 | 100 | FALSE | FALSE | 10000 | 128 | 10000 | 40 | 60 | 1 | 100 | 100 | FALSE | FALSE
Buffersize | Hit | Miss | Hit ratio | Read IO | Write IO | Latency (secs) |  |  |  | Buffersize | Hit | Miss | Hit ratio | Read IO | Write IO | Latency (secs)
100 | 98 | 9902 | 0.0098 | 4838 | 5013 | 0.383 |  |  |  | 100 | 106 | 9894 | 0.0106 | 3930 | 5906 | 0.389
200 | 199 | 9801 | 0.0199 | 4797 | 4913 | 0.832 |  |  |  | 200 | 207 | 9793 | 0.0207 | 3881 | 5792 | 0.831
300 | 295 | 9705 | 0.0295 | 4748 | 4812 | 1.189 |  |  |  | 300 | 303 | 9697 | 0.0303 | 3842 | 5683 | 1.249
400 | 381 | 9619 | 0.0381 | 4706 | 4707 | 1.645 |  |  |  | 400 | 401 | 9599 | 0.0401 | 3800 | 5578 | 1.675
500 | 471 | 9529 | 0.0471 | 4662 | 4599 | 2.018 |  |  |  | 500 | 491 | 9509 | 0.0491 | 3766 | 5456 | 2.042
CFLRU_min_heap Algorithm | [9 empty] | CFLRU_min_heap Algorithm
n | e | x | r | r' | a | s | d | pin | simulation_on_disk | n | e | x | r | r' | a | s | d | pin | simulation_on_disk
10000 | 128 | 10000 | 50 | 50 | 1 | 100 | 100 | FALSE | TRUE | 10000 | 128 | 10000 | 40 | 60 | 1 | 100 | 100 | FALSE | TRUE
Buffersize | Hit | Miss | Hit ratio | Read IO | Write IO | Latency (secs) |  |  |  | Buffersize | Hit | Miss | Hit ratio | Read IO | Write IO | Latency (secs)
100 | 98 | 9902 | 0.0098 | 4838 | 5013 | 7.786 |  |  |  | 100 | 106 | 9894 | 0.0106 | 3930 | 5906 | 8.803
200 | 199 | 9801 | 0.0199 | 4797 | 4913 | 8.117 |  |  |  | 200 | 207 | 9793 | 0.0207 | 3881 | 5792 | 9.199
300 | 295 | 9705 | 0.0295 | 4748 | 4812 | 8.385 |  |  |  | 300 | 303 | 9697 | 0.0303 | 3842 | 5683 | 9.522
400 | 381 | 9619 | 0.0381 | 4706 | 4707 | 8.551 |  |  |  | 400 | 401 | 9599 | 0.0401 | 3800 | 5578 | 9.607
500 | 471 | 9529 | 0.0471 | 4662 | 4599 | 8.701 |  |  |  | 500 | 491 | 9509 | 0.0491 | 3766 | 5456 | 9.781
CFLRU_min_heap Algorithm
n | e | x | r | r' | a | s | d | pin | simulation_on_disk
10000 | 128 | 10000 | 30 | 70 | 1 | 100 | 100 | FALSE | FALSE
Buffersize | Hit | Miss | Hit ratio | Read IO | Write IO | Latency (secs)
100 | 100 | 9900 | 0.01 | 2952 | 6893 | 0.457
200 | 205 | 9795 | 0.0205 | 2924 | 6745 | 0.855
300 | 304 | 9696 | 0.0304 | 2898 | 6606 | 1.252
400 | 404 | 9596 | 0.0404 | 2868 | 6469 | 1.68
500 | 488 | 9512 | 0.0488 | 2844 | 6345 | 2.087
CFLRU_min_heap Algorithm
n | e | x | r | r' | a | s | d | pin | simulation_on_disk
10000 | 128 | 10000 | 30 | 70 | 1 | 100 | 100 | FALSE | TRUE
Buffersize | Hit | Miss | Hit ratio | Read IO | Write IO | Latency (secs)
100 | 100 | 9900 | 0.01 | 2952 | 6893 | 10.117
200 | 205 | 9795 | 0.0205 | 2924 | 6745 | 10.477
300 | 304 | 9696 | 0.0304 | 2898 | 6606 | 10.592
400 | 404 | 9596 | 0.0404 | 2868 | 6469 | 10.769
500 | 488 | 9512 | 0.0488 | 2844 | 6345 | 10.875

## CFLRU_min_heap-Skewed
CFLRU_min_heap Algorithm | [9 empty] | CFLRU_min_heap Algorithm
n | e | x | r | r' | a | s | d | pin | simulation_on_disk | n | e | x | r | r' | a | s | d | pin | simulation_on_disk
10000 | 128 | 10000 | 70 | 30 | 1 | 90 | 10 | FALSE | FALSE | 10000 | 128 | 10000 | 60 | 40 | 1 | 90 | 10 | FALSE | FALSE
Buffersize | Hit | Miss | Hit ratio | Read IO | Write IO | Latency (secs) |  |  |  | Buffersize | Hit | Miss | Hit ratio | Read IO | Write IO | Latency (secs)
100 | 811 | 9189 | 0.0811 | 6447 | 2789 | 0.355 |  |  |  | 100 | 806 | 9194 | 0.0806 | 5525 | 3714 | 0.354
200 | 1590 | 8410 | 0.159 | 5894 | 2604 | 0.684 |  |  |  | 200 | 1627 | 8373 | 0.1627 | 5045 | 3425 | 0.709
300 | 2367 | 7633 | 0.2367 | 5358 | 2384 | 0.943 |  |  |  | 300 | 2400 | 7600 | 0.24 | 4564 | 3142 | 0.956
400 | 3079 | 6921 | 0.3079 | 4864 | 2170 | 1.215 |  |  |  | 400 | 3127 | 6873 | 0.3127 | 4126 | 2852 | 1.112
500 | 3819 | 6181 | 0.3819 | 4317 | 1947 | 1.252 |  |  |  | 500 | 3844 | 6156 | 0.3844 | 3691 | 2545 | 1.308
CFLRU_min_heap Algorithm | [9 empty] | CFLRU_min_heap Algorithm
n | e | x | r | r' | a | s | d | pin | simulation_on_disk | n | e | x | r | r' | a | s | d | pin | simulation_on_disk
10000 | 128 | 10000 | 70 | 30 | 1 | 90 | 10 | FALSE | TRUE | 10000 | 128 | 10000 | 60 | 40 | 1 | 90 | 10 | FALSE | TRUE
Buffersize | Hit | Miss | Hit ratio | Read IO | Write IO | Latency (secs) |  |  |  | Buffersize | Hit | Miss | Hit ratio | Read IO | Write IO | Latency (secs)
100 | 811 | 9189 | 0.0811 | 6447 | 2789 | 4.758 |  |  |  | 100 | 806 | 9194 | 0.0806 | 5525 | 3714 | 6.003
200 | 1590 | 8410 | 0.159 | 5894 | 2604 | 4.925 |  |  |  | 200 | 1627 | 8373 | 0.1627 | 5045 | 3425 | 5.914
300 | 2367 | 7633 | 0.2367 | 5358 | 2384 | 4.673 |  |  |  | 300 | 2400 | 7600 | 0.24 | 4564 | 3142 | 5.514
400 | 3079 | 6921 | 0.3079 | 4864 | 2170 | 4.489 |  |  |  | 400 | 3127 | 6873 | 0.3127 | 4126 | 2852 | 5.366
500 | 3819 | 6181 | 0.3819 | 4317 | 1947 | 4.339 |  |  |  | 500 | 3844 | 6156 | 0.3844 | 3691 | 2545 | 5.198
CFLRU_min_heap Algorithm | [9 empty] | CFLRU_min_heap Algorithm
n | e | x | r | r' | a | s | d | pin | simulation_on_disk | n | e | x | r | r' | a | s | d | pin | simulation_on_disk
10000 | 128 | 10000 | 50 | 50 | 1 | 90 | 10 | FALSE | FALSE | 10000 | 128 | 10000 | 40 | 60 | 1 | 90 | 10 | FALSE | FALSE
Buffersize | Hit | Miss | Hit ratio | Read IO | Write IO | Latency (secs) |  |  |  | Buffersize | Hit | Miss | Hit ratio | Read IO | Write IO | Latency (secs)
100 | 782 | 9218 | 0.0782 | 4510 | 4763 | 0.368 |  |  |  | 100 | 761 | 9239 | 0.0761 | 3674 | 5599
200 | 1585 | 8415 | 0.1585 | 4168 | 4355 | 0.691 |  |  |  | 200 | 1522 | 8478 | 0.1522 | 3390 | 5141
300 | 2332 | 7668 | 0.2332 | 3803 | 3982 | 0.945 |  |  |  | 300 | 2344 | 7656 | 0.2344 | 3081 | 4659
400 | 3101 | 6899 | 0.3101 | 3432 | 3591 | 1.157 |  |  |  | 400 | 3140 | 6860 | 0.314 | 2756 | 4156
500 | 3863 | 6137 | 0.3863 | 3053 | 3168 | 1.284 |  |  |  | 500 | 3899 | 6101 | 0.3899 | 2451 | 3642
CFLRU_min_heap Algorithm | [9 empty] | CFLRU_min_heap Algorithm
n | e | x | r | r' | a | s | d | pin | simulation_on_disk | n | e | x | r | r' | a | s | d | pin | simulation_on_disk
10000 | 128 | 10000 | 50 | 50 | 1 | 90 | 10 | FALSE | TRUE | 10000 | 128 | 10000 | 40 | 60 | 1 | 90 | 10 | FALSE | TRUE
Buffersize | Hit | Miss | Hit ratio | Read IO | Write IO | Latency (secs) |  |  |  | Buffersize | Hit | Miss | Hit ratio | Read IO | Write IO | Latency (secs)
100 | 782 | 9218 | 0.0782 | 4510 | 4763 | 7.375 |  |  |  | 100 | 761 | 9239 | 0.0761 | 3674 | 5599 | 8.232
200 | 1585 | 8415 | 0.1585 | 4168 | 4355 | 7.076 |  |  |  | 200 | 1522 | 8478 | 0.1522 | 3390 | 5141 | 8.056
300 | 2332 | 7668 | 0.2332 | 3803 | 3982 | 6.724 |  |  |  | 300 | 2344 | 7656 | 0.2344 | 3081 | 4659 | 7.464
400 | 3101 | 6899 | 0.3101 | 3432 | 3591 | 6.23 |  |  |  | 400 | 3140 | 6860 | 0.314 | 2756 | 4156 | 6.901
500 | 3863 | 6137 | 0.3863 | 3053 | 3168 | 5.781 |  |  |  | 500 | 3899 | 6101 | 0.3899 | 2451 | 3642 | 6.469
CFLRU_min_heap Algorithm
n | e | x | r | r' | a | s | d | pin | simulation_on_disk
10000 | 128 | 10000 | 30 | 70 | 1 | 90 | 10 | FALSE | FALSE
Buffersize | Hit | Miss | Hit ratio | Read IO | Write IO | Latency (secs)
100 | 761 | 9239 | 0.0761 | 2772 | 6488 | 0.354
200 | 1526 | 8474 | 0.1526 | 2541 | 5964 | 0.692
300 | 2280 | 7720 | 0.228 | 2323 | 5413 | 0.981
400 | 3064 | 6936 | 0.3064 | 2091 | 4825 | 1.205
500 | 3816 | 6184 | 0.3816 | 1862 | 4232 | 1.3
CFLRU_min_heap Algorithm
n | e | x | r | r' | a | s | d | pin | simulation_on_disk
10000 | 128 | 10000 | 30 | 70 | 1 | 90 | 10 | FALSE | TRUE
Buffersize | Hit | Miss | Hit ratio | Read IO | Write IO | Latency (secs)
100 | 761 | 9239 | 0.0761 | 2772 | 6488 | 9.407
200 | 1526 | 8474 | 0.1526 | 2541 | 5964 | 9.109
300 | 2280 | 7720 | 0.228 | 2323 | 5413 | 8.391
400 | 3064 | 6936 | 0.3064 | 2091 | 4825 | 7.78
500 | 3816 | 6184 | 0.3816 | 1862 | 4232 | 7.18